## Ham module BOM
Value | Description | Designator | LibRef | Quantity
0.1u | Capacitor SMD Cer 100nF 10% 100V X7R 0805 | C8, C9 | CAPC_100n_0805_X7R_100V_10% | 2
0.1uF | Capacitor SMD Cer 100nF 10% 100V X7R 0805, Capacitor SMD Cer 100nF 10% 100V X7R 0805, Capacitor SMD Cer 10uF 10% 10V X5R 0805, Capacitor SMD Cer 10uF 10% 10V X5R 0805, Capacitor SMD Cer 10uF 10% 10V X5R 0805, Capacitor SMD Cer 10uF 10% 10V X5R 0805, Capacitor SMD Cer 10uF 10% 10V X5R 0805, Capacitor SMD Cer 10uF 10% 10V X5R 0805, Capacitor SMD Cer 10uF 10% 10V X5R 0805, Capacitor SMD Cer 10uF 10% 10V X5R 0805 | C3, C10, C13, C18, C19, C20, C21, C22, C23, C24 | CAPC_100n_0805_X7R_100V_10%, CAPC_100n_0805_X7R_100V_10%, CAPC_10u_0805_10V, CAPC_10u_0805_10V, CAPC_10u_0805_10V, CAPC_10u_0805_10V, CAPC_10u_0805_10V, CAPC_10u_0805_10V, CAPC_10u_0805_10V, CAPC_10u_0805_10V | 10
0.39u | Capacitor SMD Cer 100nF 10% 100V X7R 0805 | C7 | CAPC_100n_0805_X7R_100V_10% | 1
1k | Resistor SMD chip 0.0 Ohm 0.125W 0805 | R23 | RES_0R_0805 | 1
1.5K | Resistor SMD chip 100 Ohm 0.125W 1% 0805 | R18 | RES_100R_0805_1% | 1
2.2k | Capacitor SMD Tantalum 33uF 10% 6.3V 3216-18 | C5 | CAPT_33u_3216_6V3 | 1
2.2K | Resistor SMD chip 0.0 Ohm 0.125W 0805 | R24 | RES_0R_0805 | 1
2.2u | Capacitor SMD Tantalum 33uF 10% 6.3V 3216-18 | C4 | CAPT_33u_3216_6V3 | 1
2.2uH | IND 1800uH +/-20% 0.070A 31.5oh LPS4018 | L1 | 370 | 1
4µ7 | Capacitor SMD Cer 4.7uF 10% 16V X5R 0805 | C11 | CAPC_4u7_0805 | 1
4.7k | Resistor SMD chip 0.0 Ohm 0.125W 0805 | R11 | RES_0R_0805 | 1
4.7u | Capacitor SMD Tantalum 33uF 10% 6.3V 3216-18 | C2 | CAPT_33u_3216_6V3 | 1
6k | Resistor SMD chip 1.3k Ohm 0.125W 1% 0805 | R1 | RES_1K3_0805_1% | 1
10 | Resistor SMD chip 0.0 Ohm 0.125W 0805 | R3 | RES_0R_0805 | 1
10k | Resistor SMD chip 0.0 Ohm 0.125W 0805 | R9, R14, R15, R16 | RES_0R_0805 | 4
10pF | Capacitor SMD Cer 100nF 10% 100V X7R 0805 | C1, C6 | CAPC_100n_0805_X7R_100V_10% | 2
10uF | Capacitor SMD Cer 4.7uF 10% 16V X5R 0805 | C15 | CAPC_4u7_0805 | 1
18pF | Capacitor SMD Cer 10uF 10% 10V X5R 0805 | C16, C17 | CAPC_10u_0805_10V | 2
22R | Resistor SMD chip 100 Ohm 0.125W 1% 0805 | R19, R20 | RES_100R_0805_1% | 2
22uF | Capacitor SMD Cer 4.7uF 10% 16V X5R 0805 | C12 | CAPC_4u7_0805 | 1
32K145-400L5 | SMA Right Angle Jack, Edge Mount, Up to 18 GHz, -55 to 155 degC | J1 | 32K145-400L5 | 1
100k | Resistor SMD chip 0.0 Ohm 0.125W 0805 | R5 | RES_0R_0805 | 1
100k | Resistor SMD chip 7.87k Ohm 0.125W 1% 0805, Resistor SMD chip 100k Ohm 0.125W 1% 0805, Resistor SMD chip 100k Ohm 0.125W 1% 0805 | R2, R4, R6 | RES_7K87_0805_1%, RES_100K_0805_1%, RES_100K_0805_1% | 3
100R | Resistor SMD chip 0.0 Ohm 0.125W 0805 | R17 | RES_0R_0805 | 1
100u | Capacitor SMD Tant 330uF 20% 6V3 2917 | C14 | CAPT_330u_2917_6V3 | 1
150k | Resistor SMD chip 0.0 Ohm 0.125W 0805 | R7 | RES_0R_0805 | 1
270R | Resistor SMD chip 0.0 Ohm 0.125W 0805 | R13 | RES_0R_0805 | 1
390 | Resistor SMD chip 0.0 Ohm 0.125W 0805 | R8 | RES_0R_0805 | 1
450302014072 | WS-SLTU 10x2.5 mm THT right angled | S3 | WS-SLTU, 450302014072 | 1
AP3418 | DC/DC buck converter | U5 | AP3418 | 1
DRA818V |  | U3 | DRA818V | 1
EC12 Rotary Encoder | EC12 Rotary encoder | U6 | EC12 Rotary Encoder | 1
ECS-10-13-1 | Crystal Oscillator | Y1 | ECS-10-13-1 | 1
Ferrite bead 1206 | SMD EMI Suppression Ferrite Beads WE-CBF, Z= 32 Ohm | Ferrite Bead1 | WE-CBF 1206, 7427921 | 1
Header 2 | Header, 2-Pin | P1 | Header 2 | 1
JTAG | Header, 7-Pin | P3 | Header 7 | 1
Jumper | Resistor SMD chip 0.0 Ohm 0.125W 0805 | R10, R12, R21, R22, R25 | RES_0R_0805 | 5
LM358D | Dual Low-Power Operational Amplifier | U1 | LM358D | 1
LM4871M/NOPB | 3W Audio Power Amplifier with Shutdown Mode, 8-pin Narrow SOIC, Pb-Free | U2 | LM4871M/NOPB | 1
MCP73831T-3ACI/OT | Miniature Single-Cell, Fully Integrated Li-Ion, Li-Polymer Charge Management Controller, 4.35V, 5-Pin SOT-23, Industrial Temperature, Tape and Reel | U8 | MCP73831T-3ACI/OT | 1
Nokia 5110 | Nokia 5110 LCD module | U4 | Nokia 5110 | 1
Programming port | Header, 3-Pin | P2 | Header 3 | 1
Slow-blow | Fuse 160mA 63VDC 1206 SMD | F1 | FUSE_160mA_1206 | 1
Stackable ScrewTerm | Terminal Block Screw Type THT 2-Position 3.81mm pitch | J3 | 2P_ScrewTerm_90S_3.81MM | 1
STM32F101CBT6 | STM32 ARM-based 32-bit MCU with 128 Kbytes Flash, 48-pin LQFP, Industrial Temperature | U7 | STM32F101CBT6 | 1
Super Red | THT LED round mono-color color lens, WL-TMRW, Super Red | LED1, LED2, LED3 | WL-TMRW, Type 3mm, 151031SS04000 | 3
SW_THT_PB_7.0mm | Switch, tact, 7.0mm stem | S1, S2 | SW_THT_PB_7.0mm | 2
USB Micro Type B (recommended if hand soldering) | Connector SMD-THD USB Micro Type B middle mount | J2 | USB_Micro_TypeB_FCI | 1